## BOM_HR-AMR-200
BOM EXPORT - Assy HR-AMR-200-A00 Rev C (AMR Chassis, Gen 2)
Exported 10/02/2026 08:15 by pnatarajan ¦ Source: Arena PLM ¦ Build Qty: 2 ¦ Need Date: 10/16/2026
RFQ to: Nox Metals <sales@noxmetals.co> ¦ Contact: Priya Natarajan, Sr. Buyer, Halvorsen Robotics, 616-555-0109, pnatarajan@halvorsenrobotics.com
Ship to: Halvorsen Robotics, 3350 Kraft Ave SE, Grand Rapids, MI 49512 ¦ Certs required on all raw material
Find # | Part Number | Descr. | Matl / Spec | Raw Stock Size | Units | Qty/Assy | Ext Qty | Make/Buy | Notes
10 | HR-1001-A | BASE PLATE | AL 6061-T651 | 1.00 x 12.00 x 18.00 | IN | 2 | 4 | MAKE
20 | HR-1002-B | GANTRY SIDE PLATE | AL6061T651 | .750 X 8 X 30 | IN | 4 | 8 | MAKE | L/R hand, same blank
30 | HR-1003 | TOOLING PLATE | MIC6 | 1/2 x 18 x 24 | IN | 1 | 2 | MAKE | cast plate, must be flat
40 | HR-1010 | END CAP | 7075-T6 | 25.4 x 150 x 300 | mm | 3 | 6 | MAKE | metric dwg - see HR-1010 sht 2
50 | HR-1011 | LINEAR SHAFT BLANK | 6061-T6511 RD | 1.25 DIA x 36 | IN | 2 | 4 | MAKE
60 | HR-2001 | SHCS M6x20 CL12.9 | STL BLK OX | - | EA | 24 | 48 | BUY | stock room
70 | HR-1020 | CABLE TRAY COVER | 5052-H32 | .090 x 10 x 40 | IN | 1 | 2 | MAKE | brake formed